## List1
Project Name: | HPU Aalborg 2023 | [8 empty] | HPU Aalborg CO2 Heat pump | [17 empty] | Prepared by: | T.Chankov
Client: | Everllence | [8 empty] | Change order - Impulse line materials | [17 empty] | Date: | 2026-07-27
ACS/MAN Project No: | P230039 / H.7500062 | [26 empty] | Revision: | 00
Item No. | Design Qty | Order Qty | Spare Qty | Unit | Packaging | Packaging Qty | Unit2 | Ordered Qty | Unit3 | SAP number | Description (EN) | Description (DE) | Dimension [mm] | Material | Weight [kg] | Clear description of content of a set and type designation | Price/pcs | Total Price | Country of origin | HS Code | Pos./TAG-No | Drawing No. | Shipping list | Revision number | Client Barcode | Original Equipment Manufacturer | Manufacturer Part No. | ACS barcode | Remarks
1 | 132 | 144 | 12 | m | m | 6 | m | 24 | pcs |  | Seamless bright annealed stainless steel tubing 1/2" |  |  | Body: Stainless steel |  | 1/2" OD impulse line tube | 14.47 | 2083.68 |  |  |  | TED_10004098328_001 TED_10004084449_001 |  | 00 |  | Swagelok | SS-T8-S-049-6ME-S |  | 3 - 4 weeks
2 | 200 | 200 | 0 | pcs | box | 50 | pcs | 4 | pcs |  | M8x50 DIN 933 ISO 4017 A4 |  |  | Body: Stainless steel |  | Hexagon bolt M8x50 DIN 933 ISO 4017 A4 | 0.17 | 34 |  |  |  | TED_10004098328_001 TED_10004084449_001 |  | 00 |  | Killich s.r.o. | 11035908050 |  | 2 weeks
3 | 200 | 200 | 0 | pcs | box | 50 | pcs | 4 | pcs |  | Stainless Steel Slide Nut |  |  | Body: Stainless steel |  | Stainless Steel Slide Nut | 1.22 | 244 |  |  |  | TED_10004098328_001 TED_10004084449_001 |  | 00 |  | Walraven | 6511008 |  | 3 weeks
4 | 118 | 120 | 2 | m | Package | 3 | m | 40 | pcs |  | C-Profile Type 2996Z - 2996Z/3 FL |  | 41/41/3000 | HDG | 2.6513 | C-profile, slot width 22 mm, 41x41x3000 mm, perforated, steel, hot dip galvanised DIN EN ISO 1461, interlocked | 9.39 | 1126.8 |  |  |  | TED_10004098328_001 TED_10004084449_001 |  | 00 |  | Niedax | 4013339960675 |  | 2 weeks (114m on stock + 1 x 6m piece on the stock)
5 | 50 | 50 | 0 | pcs | Box/Package | 10 | pcs | 5 | pcs |  | Clamping claw - SPPGM 30 F |  | 73/67/48 | HDG | 0.917 | Clamping claw with screw and sliding nut, steel, hot dip galvanised DIN EN ISO 1461, incl. accessories | 5.86 | 293 |  |  |  | TED_10004098328_001 TED_10004084449_001 |  | 00 |  | Niedax | 4013339930944 |  | 2 weeks
6 | 150 | 150 | 0 | pcs | box | 50 | pcs | 3 | pcs |  | Bolted Plastic Clamp Support Kit |  |  | Body: Polypropylene |  | Twin Bolted Plastic Clamp Tube Support Kit | 10.45 | 1567.5 |  |  |  | TED_10004098328_001 TED_10004084449_001 |  | 00 |  | Swagelok | 304-S3T-PP-8T |  | 2 weeks
7 | 60 | 100 | 40 | pcs | Box/Package | 20 | pcs | 5 | packs |  | Protective Cap - SKC 88/96 |  | 45.4/45.5/27.5 | Plastic | 0.014 | Protective cap, to protect the profile ends for C-profile 2988, 2996Z, plastics, polyethylene, colour yellow, RAL 1021 | 0.34 | 34 |  |  |  | TED_10004098328_001 TED_10004084449_001 |  | 00 |  | Niedax | 4013339926800 |  | 2 weeks
8 | 36 | 42 | 6 | m | Package | 3 | m | 14 | pcs |  | Profile U 6040 - U 6040/3000 F |  | 40/60/3000 | HDG | 3.387 | U-profile, 60x40x3000 mm, perforated, steel, hot dip galvanised DIN EN ISO 1461 | 12 | 504 |  |  |  | TED_10004098328_001 TED_10004084449_001 |  | 00 |  | Niedax | 4013339891740 |  | 2 weeks
9 | 150 | 200 | 50 | pcs | Box/Package | 100 | pcs | 2 | packs |  | Hexagon Head Screw M10 - SK 10X35 F |  | 18.90/18.90/41.40 | HDG | 0.029 | Hexagon head screw M10, acc. to DIN EN ISO 4017, length 35 mm, steel, hot dip galvanised DIN EN ISO 1461/10684 | 0.26 | 52 |  |  |  | TED_10004098328_001 TED_10004084449_001 |  | 00 |  | Niedax | 4013339128402 |  | 2 weeks
10 | 150 | 200 | 50 | pcs | Box/Package | 100 | pcs | 2 | packs |  | Body Washer M10 - UGM 10 F |  | 2.50/30/30 | HDG | 0.014 | Body washer aac. to DIN EN ISO 7093-1, outside-Ø 30 mm, steel, hot dip galvanised DIN EN ISO 1461 | 0.16 | 32 |  |  |  | TED_10004098328_001 TED_10004084449_001 |  | 00 |  | Niedax | 4013339071661 |  | 2 weeks
11 | 150 | 200 | 50 | pcs | Box/Package | 100 | pcs | 2 | packs |  | Hexagon Nut M10 - SM 10 |  | 8/18.72/18.72 | HDG | 0.012 | Hexagon nut M10 acc. to DIN EN ISO 4032, steel, electro galvanised according to DIN EN ISO 2081/4042, blue pass | 0.1 | 20 |  |  |  | TED_10004098328_001 TED_10004084449_001 |  | 00 |  | Niedax | 4013339129706 |  | 2 weeks
12 | 150 | 200 | 50 | pcs | Box/Package | 100 | pcs | 2 | packs |  | Hexagon Head Screw M8 - SK 8X25 F |  | 14.38/14.38/30.30 | HDG | 0.014 | Hexagon head screw M8, acc. to DIN EN ISO 4017, length 25 mm, steel, hot dip galvanised DIN EN ISO 1461/10684 | 0.16 | 32 |  |  |  | TED_10004098328_001 TED_10004084449_001 |  | 00 |  | Niedax | 4013339209057 |  | 2 weks
13 | 150 | 200 | 50 | pcs | Box/Package | 100 | pcs | 2 | packs |  | Body Washer M8 - UGM 8 F |  | 2/24/24 | HDG | 0.008 | Body washer aac. to DIN EN ISO 7093-1, outside-Ø 24 mm, steel, hot dip galvanised DIN EN ISO 1461 | 0.09 | 18 |  |  |  | TED_10004098328_001 TED_10004084449_001 |  | 00 |  | Niedax | 4013339194759 |  | 2 weeks
14 | 150 | 200 | 50 | pcs | Box/Package | 100 | pcs | 2 | packs |  | Hexagon Nut M8 - SM 8 |  | 6/13/13 | HDG | 0.012 | Hexagon nut M8 acc. to DIN EN ISO 4032, steel, electro galvanised according to DIN EN ISO 2081/4042, blue pass | 0.08 | 16 |  |  |  | TED_10004098328_001 TED_10004084449_001 |  | 00 |  | Niedax | 4013339129607 |  | 3 weeks (It can be replaced with a standard M8 nut, which we have in stock.)
15 | 140 | 150 | 10 | m | m | 150 | m | 1 | m |  | TOXFREE® RZ1-K green/yellow 1G6 0.6/1 kV |  | 6 | Copper, halogen free | 0.071 | Semi rigid insulated yellow green stranded copper cable with cross section 6 mm2 | 2.05 | 307.5 |  |  |  | TED_10004098328_001 TED_10004084449_001 |  | 00 |  | SCANKAB | 57044030378xx |  | 3 weeks
16 | 50 | 50 | 0 | pcs | Box/Package | 50 | pcs | 1 | packs |  | Cable lug - 6 mm²/M10 |  | 6 X 10 | Copper, tin-plated |  | Cable lug - 6 mm²/M10 | 0.91 | 45.5 |  |  |  | TED_10004098328_001 TED_10004084449_001 |  | 00 |  | GPH | 8591120070223 |  | 2 weeks
17 | 50 | 100 | 50 | pcs | Box/Package | 100 | pcs | 1 | packs |  | Cable lug - 6 mm²/M5 |  | 6 X 5 | Copper, tin-plated |  | Cable lug - 6 mm²/M5 | 0.66 | 66 |  |  |  | TED_10004098328_001 TED_10004084449_001 |  | 00 |  | Klauke | 101R5 |  | 2 weeks
18 | 100 | 150 | 50 | m | m | 100 | m | 1 | m |  | TOXFREE® RZ1-K green/yellow 1G35 0.6/1 kV |  | 11.5 | Copper, halogen free | 0.375 | Semi rigid insulated yellow green stranded copper cable with cross section 35 mm2 | 9.43 | 1414.5 |  |  |  | TED_10004098328_001 TED_10004084449_001 |  | 00 |  | SCANKAB | 5704403025138 |  | 3 weeks
19 | 20 | 25 | 5 | pcs | Box/Package | 25 | pcs | 1 | packs |  | Cable lug - 35 mm²/M10 |  | 35 X 10 | Copper, tin-plated |  | Cable lug - 35 mm²/M10 | 1.7 | 42.5 |  |  |  | TED_10004098328_001 TED_10004084449_001 |  | 00 |  | Klauke | 105R10 |  | 2 weeks
20 | 20 | 50 | 30 | pcs | box | 50 | pcs | 1 | pcs |  | Wall connection angle - WWA 100 |  | 98/40/50 | HDG | 0.250 | Wall connection angle, asymmetrical, floor, ceiling, wall mounting, steel, hot dip galvanised DIN EN ISO 1461, incl. accessories | 1.56 | 78 |  |  |  | TED_10004098328_001 TED_10004084449_001 |  | 00 |  | Niedax | 4013339194759 |  | 2 weeks
21 | 20 | 50 | 30 | pcs | box | 50 | pcs | 1 | pcs |  | Angle connector - TRV 40 |  | 100/46/100 | HDG | 0.411 | Angle connector for profile U 5050, U 6040, steel, hot dip galvanised DIN EN ISO 1461 | 4.51 | 225.5 |  |  |  | TED_10004098328_001 TED_10004084449_001 |  | 00 |  | Niedax | 4013339891795 |  | 2 weeks
22 | 20 | 50 | 30 | pcs | box | 50 | pcs | 1 | pcs |  | Connection angle - AWG 110/140 |  | 47/110/140 | HDG | 0.588 | Connection angle, vertical adjustable, steel, hot dip galvanised DIN EN ISO 1461, incl. accessories | 4.31 | 215.5 |  |  |  | TED_10004098328_001 TED_10004084449_001 |  | 00 |  | Niedax | 4013339891801 |  | 2 weeks
23 | 10 | 10 | 0 | pcs | Box/Package | 1 | pcs | 10 | pcs |  | Screw head plate - KU 6040 |  | 80/200/106 | HDG | 1181 | Screw head plate for profile U 6040, steel, hot dip galvanised DIN EN ISO 1461, incl. accessories | 5.37 | 53.7 |  |  |  | TED_10004098328_001 TED_10004084449_001 |  | 00 |  | Niedax | 4013339891771 |  | 2 weeks
24 | 1 | 1 | 0 | pcs | pcs | 1 | pcs | 1 | pcs |  | Site delivery | [5 empty] | 1000 | 1000 | [5 empty] | 00 |  | ACS
[17 empty] | TOTAL: | 9505.68